## BOM
Qty | Value | Device | Package | Parts | Description | Link
1 |  | ESP8266-12EESP8266-ESP12E | ESP8266-ESP12E | MDL1 | ESP8266-12E with additional I/O and GPIO04/05 corrected
3 |  | M03PTH | 1X03 | JP3, JP7, JP8 | Header 3
3 |  | M041X04_NO_SILK | 1X04_NO_SILK | JP2, JP4, JP5 | Header 4
1 |  | SWITCH-SPDTPTH | SWITCH-SPDT | S1 | SPDT Switch
1 | 100K | R-US_R0805 | R0805 | R13 | RESISTOR, American symbol
2 | 100R | R-US_R0805 | R0805 | R11, R12 | RESISTOR, American symbol
5 | 100nF | C-USC0805 | C0805 | C4, C5, C6, C9, C10 | CAPACITOR, American symbol
9 | 10k | R-US_R0805 | R0805 | R1, R2, R3, R4, R5, R6, R7, R8, R9 | RESISTOR, American symbol
2 | 10uF | CPOL-USE2.5-6 | E2,5-6 | C1, C2 | POLARIZED CAPACITOR, American symbol
1 | 160R | R-US_R1206 | R1206 | R10 | RESISTOR, American symbol
1 | 16Mhz | CRYSTALHC49US | HC49US | Y1 | Various standard crystals. Proven footprints. Spark Fun Electronics SKU : COM-00534
1 | 1uF | C-USC1206 | C1206 | C3 | CAPACITOR, American symbol
2 | 22pF | C-USC1206 | C1206 | C7, C8 | CAPACITOR, American symbol
1 | 2N3906 | 2N3906 | TO92 | Q1 | PNP Transistor
1 | 5MMRGBLED | 5MMRGBLED | LED5MMRGB | LED1
1 | ADP3338AKCZ-3.3RL7 | ADP3338AKCZ-3.3RL7 | SOT230P700X180-4N | U1 | Low Dropout Regulator | http://olimex.cl/en_US/shop/product/regulador-de-voltaje-adp3338-3-3v-1a-10134?search=regulador
1 | ATMEGA328P | ATMEGA328_SMT | TQFP32-08 | U2 | 32-Pin Atmega328 part
1 | AVR_SPI_PRG_6PTH | AVR_SPI_PRG_6PTH | 2X3 | J1 | AVR ISP 6 Pin
1 | BUZZERPTH | BUZZERPTH | BUZZER-12MM | SG1 | Buzzer 12mm
1 | LEVELSHIFTER4 | LEVELSHIFTER4 | LEVELSHIFTER4 | LVLSHF1
1 | M025MM | M025MM | SCREWTERMINAL-5MM-2 | JP1 | Standard 2-pin 0.1 header. Use with"
1 | M02PTH | M02PTH | 1X02 | JP9 | Standard 2-pin 0.1 header. Use with"