## Hoja1
x100 | Qty | Value | Device | Package | Parts | Fabricante | Codigo fabricante | Codigo digikey | Description
100 | 1 | RFID-RC522 | RFID-RC522 | RFID-RC522 | A1 |  |  | S1011EC-40-ND | 40 pines
100 | 1 | BAT-HLD-001 | LINX-BAT-HLD-00120SMD | BATTCON_20MM | BAT1 | Linx Technologies Inc. | BAT-HLD-001 | BAT-HLD-001-ND | Battery Holders
600 | 6 | 100nF | C-USC0805 | C0805 | C1, C5, C7, C8, C9, C10 |  |  | 478-1395-1-ND | CAPACITOR, American symbol
100 | 1 | 1200uF | CPOL-USUD-10X10 | UD-10X10_NICHICON | C11 | United Chemi-Con | EMZJ100ADA122MJA0G | 565-3654-1-ND | POLARIZED CAPACITOR, American symbol
200 | 2 | 10uF | C-USC0805 | C0805 | C12, C13 |  |  | 490-10516-1-ND | CAPACITOR, American symbol
100 | 1 | 100pF | C-USC0805 | C0805 | C2 |  |  | 399-1122-1-ND | CAPACITOR, American symbol
200 | 2 | 18pF | C-USC0805 | C0805 | C3, C4 |  |  | 709-1171-1-ND | CAPACITOR, American symbol
100 | 1 | 100uF | C-USC1206 | C1206 | C6 |  |  | 587-3395-1-ND | CAPACITOR, American symbol
100 | 1 | DB2S311 | DIODESOD-523 | SOD-523 | D1 | Panasonic Electronic Components | DB2S31100L | DB2S31100LCT-ND | Diode
100 | 1 | JST-3 | JST-3 | B3B-PH-SM4-TB | J1 | JST Sales America Inc. | B3B-PH-SM4-TB(LF)(SN) | 455-1735-1-ND
200 | 2 | HDMI | HDMI | 471511071 | J2, J3 | Molex, LLC | 471511071 | WM7083CT-ND
100 | 1 | 1981584-1 | 1981584-1 | 1981584-1 | J4 | TE Connectivity AMP Connectors | 1981584-1 | A97799CT-ND | Receptacle, micro-USB, type A/B
100 | 1 |  | M08 | 1X08 | JP1 |  |  | S1011EC-40-ND | 40 pines
100 | 1 |  | ESP8266-12EESP8266-ESP12E | ESP8266-ESP12E | MDL1 |  |  |  | ESP8266-12E with additional I/O and GPIO04/05 corrected
100 | 1 | PMBT3904 | PMBT3904 | SOT-23-3 | Q1 |  |  | 568-1741-1-ND | PMBT3904
1400 | 14 | 10k | R-US_R0805 | R0805 | R1, R2, R3, R4, R6, R7, R8, R9, R10, R13 |  |  | RMCF0805JT10K0CT-ND | RESISTOR, American symbol
300 | 3 | 1k | R-US_R0805 | R0805 | R5, R11, R12 |  |  | RMCF0805JT1K00CT-ND | RESISTOR, American symbol
100 | 1 | 27k | R-US_R0805 | R0805 | R14 |  |  | RMCF0805JT27K0CT-ND
100 | 1 | PULSADOR-SPST-SMD-1-3-4 | PULSADOR-SPST-SMD-1-3-4 | PTS645SM43SMTR92 | S1 | C&K Components | PTS645SM43SMTR92 LFS | CKN9112CT-ND
100 | 1 | SPEAKER/PS12 | SPEAKER/PS12 | PS12 | SP1 | TDK Corporation | PS1240P02BT | 445-2525-1-ND | SPEAKER Source: BuerklinAdded PS12 (for part # PS1240 piezo) http://www.ladyada.net/library/pcb/eaglelibrary.html
200 | 2 | 74HCT1G125GW | 74HCT1G125GW | SOT65P210X110-5N | U1, U4 | NXP Semiconductors | 74HCT1G125GW,125 | 568-4582-1-ND | Bus buffer/line driver
100 | 1 | MCP79510 | MCP79510 | MSOP10 | U2 | Microchip Technology | MCP79510-I/MS | MCP79510-I/MS-ND
100 | 1 | MC74VHC1GT66 | MC74VHC1GT66 | TSOP-5 | U3 | ON Semiconductor | M74VHC1GT66DTT1G | M74VHC1GT66DTT1GOSCT-ND
100 | 1 | NCP1117LPST33T3G | V_REG_LM1117SOT223 | SOT223 | U5 | ON Semiconductor | NCP1117LPST33T3G | NCP1117LPST33T3GOSCT-ND | Voltage Regulator LM1117
100 | 1 | CRYSTAL.ABS25 | CRYSTAL.ABS25 | ABS25 | Y1 | Abracon LLC | ABS25-32.768KHZ-T | 535-9166-2-ND
Precios digikey:
|  | v3 x35 | 11.9694
|  | v2 x35 | 22.26
46.23%
|  | v3 x100 | 10.0948
|  | v2 x100 | 19.52
48.28%
|  | v3 x1000 | 7.1253