## Hoja 1
Qty | Value | Device | Package | Parts | Fabricante | Codigo fabricante | Codigo digikey | Description | Alto
1 |  | ESP8266-12EESP8266-ESP12E | ESP8266-ESP12E | MDL1 |  |  |  | ESP8266-12E with additional I/O and GPIO04/05 corrected
1 |  | RELAY_EE2 | RELAY-EE2 | K1 | Kemet | EE2-5NU | 399-11056-5-ND | Rele smd | 10mm
1 | 0R | R-US_R0805 | R0805 | R10 |  |  | 1276-5466-1-ND | RESISTOR, American symbol
10 | 100nF | C-USC0603 | C0603 | C1, C2, C3, C4, C5, C10, C11, C12, C18, C6 |  |  | 1276-1005-1-ND | CAPACITOR, American symbol
1 | 100uF | C-USC1206 | C1206 | C7 |  | TL8A0107M010C | 718-1921-1-ND | CAPACITOR, American symbol
10 | 10k | R-US_R0603 | R0603 | R2, R3, R4, R5, R6, R7, R8, R11, R14, R15 |  |  | 311-10KGRCT-ND | RESISTOR, American symbol
2 | 10uF | C-USC0805 | C0805 | C8, C13 |  |  | 490-10516-1-ND | CAPACITOR, American symbol
1 | 10uF | CPOL-USUD-5X5,8 | UD-5X5,8_NICHICON | C16 | Nichicon | UCD1V100MCL1GS | 493-6418-1-ND | Condensador electrolitico
2 | 1200uF | CPOL-USUD-10X10 | UD-10X10_NICHICON | C14, C15 | United Chemi-Con | EMZJ100ADA122MJA0G | 565-3654-1-ND | Condensador electrolitico | 10.30mm
1 | 1225BAT | 1225BAT | BHSD-1225-SM | BT1 | MPD (Memory Protection Devices) | BHSD-1225-SM | BHSD-1225-SMCT-ND | Vertical battery holder
1 | 1981584-1 | 1981584-1 | 1981584-1 | J2 | TE Connectivity AMP Connectors | 1981584-1 | A97799CT-ND | Receptacle, micro-USB, type A/B
3 | 1k | R-US_R0805 | R0805 | R9, R12, R13 |  |  | RMCF0805JT1K00CT-ND | RESISTOR, American symbol
2 | 1uF | C-USC0805 | C0805 | C9, C17 |  |  | 1276-1275-1-ND | CAPACITOR, American symbol
2 | 2X6 MALE | M06X2PTH_FEMALE | 2X6 | J7, J1, J6 | Harwin Inc. | M20-9980646 | 952-2126-ND | Pin header 0.1" 2x6 puerto expansion y AVR-ISP + ESP
2 | 4.7k | R-US_R0603 | R0603 | R16, R17 |  |  | 311-4.7KGRCT-ND | RESISTOR, American symbol
1 | ADP3338AKCZ-3.3RL7 | ADP3338AKCZ-3.3RL7 | SOT230P700X180-4N | U3 | Analog Devices Inc. | ADP3338AKCZ-3.3RL7 | ADP3338AKCZ-3.3RL7CT-ND | Low Dropout Regulator
1 | ATMEGA328P | ATMEGA328_SMT | TQFP32-08 | U1 | Atmel | ATMEGA328P-AU | ATMEGA328P-AU-ND | 32-Pin Atmega328 part
2 | CD1206-S01575 | DIODE-MINIMELF | MINIMELF | D1, D2 | Bourns Inc. | CD1206-S01575 | CD1206-S01575CT-ND | DIODE
1 | CSTCE16M0V53-R0 16MHZ | RESONATORMU | RESONATOR | Y1 | Murata Electronics | CSTCE16M0V53-R0 | 490-1198-1-ND | Resonador 16mhz
1 | DS1307SO8 | DS1307SO8 | SO08 | U4 | Maxim Integrated | DS1307Z+T&R | DS1307Z+T&RCT-ND | I2C real-time clock with battery backup.
2 | HDMI | HDMI | 471511071 | J3, J5 | Molex, LLC | 471511071 | WM7083CT-ND | HDMI
1 | JST-3 | JST-3 | B3B-PH-SM4-TB | J4 | JST Sales America Inc. | B3B-PH-SM4-TB(LF)(SN) | 455-1735-1-ND | Conector jst para leds
1 | MC-306 | MC-306 | MC-306 | Y2 | EPSON | MC-306 32.7680K-A0:ROHS | SER2407CT-ND | kHz RANGE CRYSTAL UNIT SMD
2 | PMBT3904 | PMBT3904 | SOT-23-3 | Q1, Q2 |  |  | 568-1741-1-ND | NPN BJT
0.2 | RFID-RC522 | RFID-RC522 | RFID-RC522 | A1 | TE Connectivity AMP Connectors | 9-146462-0 | A122005-ND | Pines board to board 0.1", vienen de a 40 | 7.62mm
1 | SPEAKER/PS12 | SPEAKER/PS12 | PS12 | SP1 | TDK Corporation | PS1240P02BT | 445-2525-1-ND | Buzzer piezo electrico | 6.5mm
1 | TXS0108EPWR-TSSOP20 | LOGIC-TXS0108EPWR(TSSOP20) | TSSOP20-0.65-6.5X4.4MM | U2 | Texas Instruments | TXS0108EPWR | 296-23011-1-ND | Level shifter bidireccional con direccion automatica
Notas: | Los condensadores ceramicos se elijieron con dielectrico X7R en lo posible
Todos los condensadores tienen rated voltage mayor o igual a 10V